## Point mapping
Point | Station ORD | ใช้ใน 3D | มีใน station
OA_Temperature | station:¦slot:/ChillerPlant/OutdoorAir/OA_Temperature | weather / sky | Y
OA_Humidity | station:¦slot:/ChillerPlant/OutdoorAir/OA_Humidity | weather / sky | Y
OA_WetBulb | station:¦slot:/ChillerPlant/OutdoorAir/OA_WetBulb | weather / sky | Y
CHWS | station:¦slot:/ChillerPlant/ChwLoop/Points/CHWS | KPI card / water speed | Y
CHWR | station:¦slot:/ChillerPlant/ChwLoop/Points/CHWR | KPI card / water speed | Y
CDS | station:¦slot:/ChillerPlant/CdwLoop/Points/CDS | KPI card / water speed | Y
CDR | station:¦slot:/ChillerPlant/CdwLoop/Points/CDR | KPI card / water speed | Y
CHWFlow | station:¦slot:/ChillerPlant/ChwLoop/Points/CHWFlow | KPI card / water speed | Y
CDW_Flow | station:¦slot:/ChillerPlant/CdwLoop/Points/CDW_Flow | KPI card / water speed | Y
Plant_kW_per_RT | station:¦slot:/ChillerPlant/Energy/Plant_kW_per_RT | KPI card / water speed | Y
CoolingLoad_RT | station:¦slot:/ChillerPlant/Energy/CoolingLoad_RT | KPI card / water speed | Y
Plant_kW | station:¦slot:/ChillerPlant/Energy/Plant_kW | KPI card / water speed | Y
Gfx_CHP01_SuctionMV_Pos | station:¦slot:/ChillerPlant/Graphics/Valves/Gfx_CHP01_SuctionMV_Pos | MBFV CHP01 suction (position / value) | Y
Gfx_CHP01_DischargeMV_Pos | station:¦slot:/ChillerPlant/Graphics/Valves/Gfx_CHP01_DischargeMV_Pos | MBFV CHP01 discharge MV (position / value) | Y
Gfx_CHP02_SuctionMV_Pos | station:¦slot:/ChillerPlant/Graphics/Valves/Gfx_CHP02_SuctionMV_Pos | MBFV CHP02 suction (position / value) | Y
Gfx_CHP02_DischargeMV_Pos | station:¦slot:/ChillerPlant/Graphics/Valves/Gfx_CHP02_DischargeMV_Pos | MBFV CHP02 discharge MV (position / value) | Y
Gfx_CHP03_MV_Pos | station:¦slot:/ChillerPlant/Expansion/CHP03/Gfx_CHP03_MV_Pos | MBFV CHP03 discharge MV (position / value) | Y
Gfx_CHP04_MV_Pos | station:¦slot:/ChillerPlant/Expansion/CHP04/Gfx_CHP04_MV_Pos | MBFV CHP04 discharge MV (position / value) | Y
Gfx_CHP05_MV_Pos | station:¦slot:/ChillerPlant/Expansion/CHP05/Gfx_CHP05_MV_Pos | MBFV CHP05 discharge MV (position / value) | Y
Gfx_CHP06_MV_Pos | station:¦slot:/ChillerPlant/Expansion/CHP06/Gfx_CHP06_MV_Pos | MBFV CHP06 discharge MV (position / value) | Y
Gfx_CDP01_SuctionMV_Pos | station:¦slot:/ChillerPlant/Graphics/Valves/Gfx_CDP01_SuctionMV_Pos | MBFV CDP01 suction (position / value) | Y
Gfx_CDP01_DischargeMV_Pos | station:¦slot:/ChillerPlant/Graphics/Valves/Gfx_CDP01_DischargeMV_Pos | MBFV CDP01 discharge MV (position / value) | Y
Gfx_CDP02_SuctionMV_Pos | station:¦slot:/ChillerPlant/Graphics/Valves/Gfx_CDP02_SuctionMV_Pos | MBFV CDP02 suction (position / value) | Y
Gfx_CDP02_DischargeMV_Pos | station:¦slot:/ChillerPlant/Graphics/Valves/Gfx_CDP02_DischargeMV_Pos | MBFV CDP02 discharge MV (position / value) | Y
Gfx_CDP03_MV_Pos | station:¦slot:/ChillerPlant/Expansion/CDP03/Gfx_CDP03_MV_Pos | MBFV CDP03 discharge MV (position / value) | Y
Gfx_CDP04_MV_Pos | station:¦slot:/ChillerPlant/Expansion/CDP04/Gfx_CDP04_MV_Pos | MBFV CDP04 discharge MV (position / value) | Y
Gfx_CDP05_MV_Pos | station:¦slot:/ChillerPlant/Expansion/CDP05/Gfx_CDP05_MV_Pos | MBFV CDP05 discharge MV (position / value) | Y
Gfx_CDP06_MV_Pos | station:¦slot:/ChillerPlant/Expansion/CDP06/Gfx_CDP06_MV_Pos | MBFV CDP06 discharge MV (position / value) | Y
Gfx_CH01_ChwIso_Pos | station:¦slot:/ChillerPlant/Graphics/Valves/Gfx_CH01_ChwIso_Pos | MBFV CH01 CHW isolation (position / value) | Y
CH01_ChwSupplyTemp | station:¦slot:/ChillerPlant/Chiller01/Points/CH01_ChwSupplyTemp | TT CHS-E1 (position / value) | Y
Gfx_CH01_ChwFCV_Pos | station:¦slot:/ChillerPlant/Graphics/Valves/Gfx_CH01_ChwFCV_Pos | MCV CH01 CHW flow control (position / value) | Y
Gfx_CH01_CdwIso_Pos | station:¦slot:/ChillerPlant/Graphics/Valves/Gfx_CH01_CdwIso_Pos | MBFV CH01 CDW isolation (position / value) | Y
Gfx_CH01_CdwHPV_Pos | station:¦slot:/ChillerPlant/Graphics/Valves/Gfx_CH01_CdwHPV_Pos | MCV CH01 head-pressure valve (position / value) | Y
Gfx_CH02_ChwIso_Pos | station:¦slot:/ChillerPlant/Graphics/Valves/Gfx_CH02_ChwIso_Pos | MBFV CH02 CHW isolation (position / value) | Y
CH02_ChwSupplyTemp | station:¦slot:/ChillerPlant/Chiller02/Points/CH02_ChwSupplyTemp | TT CHS-E2 (position / value) | Y
Gfx_CH02_ChwFCV_Pos | station:¦slot:/ChillerPlant/Graphics/Valves/Gfx_CH02_ChwFCV_Pos | MCV CH02 CHW flow control (position / value) | Y
Gfx_CH02_CdwIso_Pos | station:¦slot:/ChillerPlant/Graphics/Valves/Gfx_CH02_CdwIso_Pos | MBFV CH02 CDW isolation (position / value) | Y
Gfx_CH02_CdwHPV_Pos | station:¦slot:/ChillerPlant/Graphics/Valves/Gfx_CH02_CdwHPV_Pos | MCV CH02 head-pressure valve (position / value) | Y
Gfx_CH03_ChwIso_Pos | station:¦slot:/ChillerPlant/Expansion/CH03/Gfx_CH03_ChwIso_Pos | MBFV CH03 CHW isolation (position / value) | Y
CH03_ChwSupplyTemp | station:¦slot:/ChillerPlant/Expansion/CH03/CH03_ChwSupplyTemp | TT CHS-E3 (position / value) | Y
Gfx_CH03_CdwIso_Pos | station:¦slot:/ChillerPlant/Expansion/CH03/Gfx_CH03_CdwIso_Pos | MBFV CH03 CDW isolation (position / value) | Y
Gfx_CH04_ChwIso_Pos | station:¦slot:/ChillerPlant/Expansion/CH04/Gfx_CH04_ChwIso_Pos | MBFV CH04 CHW isolation (position / value) | Y
CH04_ChwSupplyTemp | station:¦slot:/ChillerPlant/Expansion/CH04/CH04_ChwSupplyTemp | TT CHS-E4 (position / value) | Y
Gfx_CH04_CdwIso_Pos | station:¦slot:/ChillerPlant/Expansion/CH04/Gfx_CH04_CdwIso_Pos | MBFV CH04 CDW isolation (position / value) | Y
Gfx_CH05_ChwIso_Pos | station:¦slot:/ChillerPlant/Expansion/CH05/Gfx_CH05_ChwIso_Pos | MBFV CH05 CHW isolation (position / value) | Y
CH05_ChwSupplyTemp | station:¦slot:/ChillerPlant/Expansion/CH05/CH05_ChwSupplyTemp | TT CHS-E5 (position / value) | Y
Gfx_CH05_CdwIso_Pos | station:¦slot:/ChillerPlant/Expansion/CH05/Gfx_CH05_CdwIso_Pos | MBFV CH05 CDW isolation (position / value) | Y
Gfx_CH06_ChwIso_Pos | station:¦slot:/ChillerPlant/Expansion/CH06/Gfx_CH06_ChwIso_Pos | MBFV CH06 CHW isolation (position / value) | Y
CH06_ChwSupplyTemp | station:¦slot:/ChillerPlant/Expansion/CH06/CH06_ChwSupplyTemp | TT CHS-E6 (position / value) | Y
Gfx_CH06_CdwIso_Pos | station:¦slot:/ChillerPlant/Expansion/CH06/Gfx_CH06_CdwIso_Pos | MBFV CH06 CDW isolation (position / value) | Y
Gfx_CT01_InletMV_Pos | station:¦slot:/ChillerPlant/Graphics/Valves/Gfx_CT01_InletMV_Pos | MBFV CT01 inlet (position / value) | Y
Gfx_CT01_OutletMV_Pos | station:¦slot:/ChillerPlant/Graphics/Valves/Gfx_CT01_OutletMV_Pos | MBFV CT01 outlet (position / value) | Y
Gfx_CT02_InletMV_Pos | station:¦slot:/ChillerPlant/Graphics/Valves/Gfx_CT02_InletMV_Pos | MBFV CT02 inlet (position / value) | Y
Gfx_CT02_OutletMV_Pos | station:¦slot:/ChillerPlant/Graphics/Valves/Gfx_CT02_OutletMV_Pos | MBFV CT02 outlet (position / value) | Y
Gfx_CT03_Valve_Pos | station:¦slot:/ChillerPlant/Expansion/CT03/Gfx_CT03_Valve_Pos | MBFV CT03 inlet (position / value) | Y
Gfx_CT04_Valve_Pos | station:¦slot:/ChillerPlant/Expansion/CT04/Gfx_CT04_Valve_Pos | MBFV CT04 inlet (position / value) | Y
Gfx_CT05_Valve_Pos | station:¦slot:/ChillerPlant/Expansion/CT05/Gfx_CT05_Valve_Pos | MBFV CT05 inlet (position / value) | Y
Gfx_CT06_Valve_Pos | station:¦slot:/ChillerPlant/Expansion/CT06/Gfx_CT06_Valve_Pos | MBFV CT06 inlet (position / value) | Y
AHU_F02_ValveCmd | station:¦slot:/AirSide/Floors/F02/AHU_F02_ValveCmd | MCV AHU_F02 CHW valve (position / value) | Y
AHU_F03_ValveCmd | station:¦slot:/AirSide/Floors/F03/AHU_F03_ValveCmd | MCV AHU_F03 CHW valve (position / value) | Y
AHU_F04_ValveCmd | station:¦slot:/AirSide/Floors/F04/AHU_F04_ValveCmd | MCV AHU_F04 CHW valve (position / value) | Y
AHU_F05_ValveCmd | station:¦slot:/AirSide/Floors/F05/AHU_F05_ValveCmd | MCV AHU_F05 CHW valve (position / value) | Y
AHU_F06_ValveCmd | station:¦slot:/AirSide/Floors/F06/AHU_F06_ValveCmd | MCV AHU_F06 CHW valve (position / value) | Y
AHU_F07_ValveCmd | station:¦slot:/AirSide/Floors/F07/AHU_F07_ValveCmd | MCV AHU_F07 CHW valve (position / value) | Y
AHU_F08_ValveCmd | station:¦slot:/AirSide/Floors/F08/AHU_F08_ValveCmd | MCV AHU_F08 CHW valve (position / value) | Y
Gfx_CHW_BypassMV_Pos | station:¦slot:/ChillerPlant/Graphics/Valves/Gfx_CHW_BypassMV_Pos | MCV CHW bypass valve (position / value) | Y
Gfx_ChwMain_Fwd | station:¦slot:/ChillerPlant/Graphics/Flow/Gfx_ChwMain_Fwd | water flow CHR-R | Y
Gfx_ChwMain_Rev | station:¦slot:/ChillerPlant/Graphics/Flow/Gfx_ChwMain_Rev | reverse flow CHR-R | Y
Gfx_EvapTotal_Fwd | station:¦slot:/ChillerPlant/Graphics/Flow/Gfx_EvapTotal_Fwd | water flow CHR-DH | Y
Gfx_EvapTotal_Rev | station:¦slot:/ChillerPlant/Graphics/Flow/Gfx_EvapTotal_Rev | reverse flow CHR-DH | Y
Gfx_Bypass_Fwd | station:¦slot:/ChillerPlant/Graphics/Flow/Gfx_Bypass_Fwd | water flow CHW-BP | Y
Gfx_Bypass_Rev | station:¦slot:/ChillerPlant/Graphics/Flow/Gfx_Bypass_Rev | reverse flow CHW-BP | Y
Gfx_CdwTotal_Fwd | station:¦slot:/ChillerPlant/Graphics/Flow/Gfx_CdwTotal_Fwd | water flow CDS-RH | Y
Gfx_CdwTotal_Rev | station:¦slot:/ChillerPlant/Graphics/Flow/Gfx_CdwTotal_Rev | reverse flow CDS-RH | Y
Gfx_CH01Evap_Fwd | station:¦slot:/ChillerPlant/Graphics/Flow/Gfx_CH01Evap_Fwd | water flow CHR-E1 | Y
Gfx_CH01Evap_Rev | station:¦slot:/ChillerPlant/Graphics/Flow/Gfx_CH01Evap_Rev | reverse flow CHR-E1 | Y
Gfx_CH01Cond_Fwd | station:¦slot:/ChillerPlant/Graphics/Flow/Gfx_CH01Cond_Fwd | water flow CDS-C1 | Y
Gfx_CH01Cond_Rev | station:¦slot:/ChillerPlant/Graphics/Flow/Gfx_CH01Cond_Rev | reverse flow CDS-C1 | Y
Gfx_CH02Evap_Fwd | station:¦slot:/ChillerPlant/Graphics/Flow/Gfx_CH02Evap_Fwd | water flow CHR-E2 | Y
Gfx_CH02Evap_Rev | station:¦slot:/ChillerPlant/Graphics/Flow/Gfx_CH02Evap_Rev | reverse flow CHR-E2 | Y
Gfx_CH02Cond_Fwd | station:¦slot:/ChillerPlant/Graphics/Flow/Gfx_CH02Cond_Fwd | water flow CDS-C2 | Y
Gfx_CH02Cond_Rev | station:¦slot:/ChillerPlant/Graphics/Flow/Gfx_CH02Cond_Rev | reverse flow CDS-C2 | Y
Gfx_CH03Evap_Fwd | station:¦slot:/ChillerPlant/Expansion/CH03/Gfx_CH03Evap_Fwd | water flow CHR-E3 | Y
Gfx_CH03Evap_Rev |  | reverse flow CHR-E3 | - (ไม่ใช้)
Gfx_CH03Cond_Fwd | station:¦slot:/ChillerPlant/Expansion/CH03/Gfx_CH03Cond_Fwd | water flow CDS-C3 | Y
Gfx_CH03Cond_Rev |  | reverse flow CDS-C3 | - (ไม่ใช้)
Gfx_CH04Evap_Fwd | station:¦slot:/ChillerPlant/Expansion/CH04/Gfx_CH04Evap_Fwd | water flow CHR-E4 | Y
Gfx_CH04Evap_Rev |  | reverse flow CHR-E4 | - (ไม่ใช้)
Gfx_CH04Cond_Fwd | station:¦slot:/ChillerPlant/Expansion/CH04/Gfx_CH04Cond_Fwd | water flow CDS-C4 | Y
Gfx_CH04Cond_Rev |  | reverse flow CDS-C4 | - (ไม่ใช้)
Gfx_CH05Evap_Fwd | station:¦slot:/ChillerPlant/Expansion/CH05/Gfx_CH05Evap_Fwd | water flow CHR-E5 | Y
Gfx_CH05Evap_Rev |  | reverse flow CHR-E5 | - (ไม่ใช้)
Gfx_CH05Cond_Fwd | station:¦slot:/ChillerPlant/Expansion/CH05/Gfx_CH05Cond_Fwd | water flow CDS-C5 | Y
Gfx_CH05Cond_Rev |  | reverse flow CDS-C5 | - (ไม่ใช้)
Gfx_CH06Evap_Fwd | station:¦slot:/ChillerPlant/Expansion/CH06/Gfx_CH06Evap_Fwd | water flow CHR-E6 | Y
Gfx_CH06Evap_Rev |  | reverse flow CHR-E6 | - (ไม่ใช้)
Gfx_CH06Cond_Fwd | station:¦slot:/ChillerPlant/Expansion/CH06/Gfx_CH06Cond_Fwd | water flow CDS-C6 | Y
Gfx_CH06Cond_Rev |  | reverse flow CDS-C6 | - (ไม่ใช้)
Gfx_CHP01_Fwd | station:¦slot:/ChillerPlant/Graphics/Flow/Gfx_CHP01_Fwd | water flow CHR-P1 | Y
Gfx_CHP01_Rev | station:¦slot:/ChillerPlant/Graphics/Flow/Gfx_CHP01_Rev | reverse flow CHR-P1 | Y
Gfx_CHP02_Fwd | station:¦slot:/ChillerPlant/Graphics/Flow/Gfx_CHP02_Fwd | water flow CHR-P2 | Y
Gfx_CHP02_Rev | station:¦slot:/ChillerPlant/Graphics/Flow/Gfx_CHP02_Rev | reverse flow CHR-P2 | Y
Gfx_CHP03_Fwd | station:¦slot:/ChillerPlant/Expansion/CHP03/Gfx_CHP03_Fwd | water flow CHR-P3 | Y
Gfx_CHP03_Rev |  | reverse flow CHR-P3 | - (ไม่ใช้)
Gfx_CHP04_Fwd | station:¦slot:/ChillerPlant/Expansion/CHP04/Gfx_CHP04_Fwd | water flow CHR-P4 | Y
Gfx_CHP04_Rev |  | reverse flow CHR-P4 | - (ไม่ใช้)
Gfx_CHP05_Fwd | station:¦slot:/ChillerPlant/Expansion/CHP05/Gfx_CHP05_Fwd | water flow CHR-P5 | Y
Gfx_CHP05_Rev |  | reverse flow CHR-P5 | - (ไม่ใช้)
Gfx_CHP06_Fwd | station:¦slot:/ChillerPlant/Expansion/CHP06/Gfx_CHP06_Fwd | water flow CHR-P6 | Y
Gfx_CHP06_Rev |  | reverse flow CHR-P6 | - (ไม่ใช้)
Gfx_CDP01_Fwd | station:¦slot:/ChillerPlant/Graphics/Flow/Gfx_CDP01_Fwd | water flow CDS-P1 | Y
Gfx_CDP01_Rev | station:¦slot:/ChillerPlant/Graphics/Flow/Gfx_CDP01_Rev | reverse flow CDS-P1 | Y
Gfx_CDP02_Fwd | station:¦slot:/ChillerPlant/Graphics/Flow/Gfx_CDP02_Fwd | water flow CDS-P2 | Y
Gfx_CDP02_Rev | station:¦slot:/ChillerPlant/Graphics/Flow/Gfx_CDP02_Rev | reverse flow CDS-P2 | Y
Gfx_CDP03_Fwd | station:¦slot:/ChillerPlant/Expansion/CDP03/Gfx_CDP03_Fwd | water flow CDS-P3 | Y
Gfx_CDP03_Rev |  | reverse flow CDS-P3 | - (ไม่ใช้)
Gfx_CDP04_Fwd | station:¦slot:/ChillerPlant/Expansion/CDP04/Gfx_CDP04_Fwd | water flow CDS-P4 | Y
Gfx_CDP04_Rev |  | reverse flow CDS-P4 | - (ไม่ใช้)
Gfx_CDP05_Fwd | station:¦slot:/ChillerPlant/Expansion/CDP05/Gfx_CDP05_Fwd | water flow CDS-P5 | Y
Gfx_CDP05_Rev |  | reverse flow CDS-P5 | - (ไม่ใช้)
Gfx_CDP06_Fwd | station:¦slot:/ChillerPlant/Expansion/CDP06/Gfx_CDP06_Fwd | water flow CDS-P6 | Y
Gfx_CDP06_Rev |  | reverse flow CDS-P6 | - (ไม่ใช้)
Gfx_CT01_Fwd | station:¦slot:/ChillerPlant/Graphics/Flow/Gfx_CT01_Fwd | water flow CDR-T1 | Y
Gfx_CT01_Rev | station:¦slot:/ChillerPlant/Graphics/Flow/Gfx_CT01_Rev | reverse flow CDR-T1 | Y
Gfx_CT02_Fwd | station:¦slot:/ChillerPlant/Graphics/Flow/Gfx_CT02_Fwd | water flow CDR-T3 | Y
Gfx_CT02_Rev | station:¦slot:/ChillerPlant/Graphics/Flow/Gfx_CT02_Rev | reverse flow CDR-T3 | Y
Gfx_CT03_Fwd | station:¦slot:/ChillerPlant/Expansion/CT03/Gfx_CT03_Fwd | water flow CDR-T5 | Y
Gfx_CT03_Rev |  | reverse flow CDR-T5 | - (ไม่ใช้)
Gfx_CT04_Fwd | station:¦slot:/ChillerPlant/Expansion/CT04/Gfx_CT04_Fwd | water flow CDR-T7 | Y
Gfx_CT04_Rev |  | reverse flow CDR-T7 | - (ไม่ใช้)
Gfx_CT05_Fwd | station:¦slot:/ChillerPlant/Expansion/CT05/Gfx_CT05_Fwd | water flow CDR-T9 | Y
Gfx_CT05_Rev |  | reverse flow CDR-T9 | - (ไม่ใช้)
Gfx_CT06_Fwd | station:¦slot:/ChillerPlant/Expansion/CT06/Gfx_CT06_Fwd | water flow CDR-T11 | Y
Gfx_CT06_Rev |  | reverse flow CDR-T11 | - (ไม่ใช้)
Gfx_AHU_F02_Fwd | station:¦slot:/AirSide/Floors/F02/Gfx_AHU_F02_Fwd | water flow CHS-F2 | Y
Gfx_AHU_F02_Rev |  | reverse flow CHS-F2 | - (ไม่ใช้)
Gfx_AHU_F03_Fwd | station:¦slot:/AirSide/Floors/F03/Gfx_AHU_F03_Fwd | water flow CHS-F3 | Y
Gfx_AHU_F03_Rev |  | reverse flow CHS-F3 | - (ไม่ใช้)
Gfx_AHU_F04_Fwd | station:¦slot:/AirSide/Floors/F04/Gfx_AHU_F04_Fwd | water flow CHS-F4 | Y
Gfx_AHU_F04_Rev |  | reverse flow CHS-F4 | - (ไม่ใช้)
Gfx_AHU_F05_Fwd | station:¦slot:/AirSide/Floors/F05/Gfx_AHU_F05_Fwd | water flow CHS-F5 | Y
Gfx_AHU_F05_Rev |  | reverse flow CHS-F5 | - (ไม่ใช้)
Gfx_AHU_F06_Fwd | station:¦slot:/AirSide/Floors/F06/Gfx_AHU_F06_Fwd | water flow CHS-F6 | Y
Gfx_AHU_F06_Rev |  | reverse flow CHS-F6 | - (ไม่ใช้)
Gfx_AHU_F07_Fwd | station:¦slot:/AirSide/Floors/F07/Gfx_AHU_F07_Fwd | water flow CHS-F7 | Y
Gfx_AHU_F07_Rev |  | reverse flow CHS-F7 | - (ไม่ใช้)
Gfx_AHU_F08_Fwd | station:¦slot:/AirSide/Floors/F08/Gfx_AHU_F08_Fwd | water flow CHS-F8 | Y
Gfx_AHU_F08_Rev |  | reverse flow CHS-F8 | - (ไม่ใช้)
AHU01_Status | station:¦slot:/AirSide/AHU01/Points/AHU01_Status | AHU-01 running | Y
AHU01_ValveCmd | station:¦slot:/AirSide/AHU01/Points/AHU01_ValveCmd | AHU-01 CHW valve | Y
AHU02_Status | station:¦slot:/AirSide/AHU02/Points/AHU02_Status | AHU-02 running | Y
AHU02_ValveCmd | station:¦slot:/AirSide/AHU02/Points/AHU02_ValveCmd | AHU-02 CHW valve | Y
OAU01_Status | station:¦slot:/AirSide/OAU01/Points/OAU01_Status | OAU-01 running | Y
OAU01_ValveCmd | station:¦slot:/AirSide/OAU01/Points/OAU01_ValveCmd | OAU-01 CHW valve | Y
FCU01_Status | station:¦slot:/AirSide/FCU01/Points/FCU01_Status | FCU-01 running | Y
FCU02_Status | station:¦slot:/AirSide/FCU02/Points/FCU02_Status | FCU-02 running | Y
FCU03_Status | station:¦slot:/AirSide/FCU03/Points/FCU03_Status | FCU-03 running | Y
FCU04_Status | station:¦slot:/AirSide/FCU04/Points/FCU04_Status | FCU-04 running | Y
AHU_F02_Status | station:¦slot:/AirSide/Floors/F02/AHU_F02_Status | AHU-F02 running | Y
AHU_F03_Status | station:¦slot:/AirSide/Floors/F03/AHU_F03_Status | AHU-F03 running | Y
AHU_F04_Status | station:¦slot:/AirSide/Floors/F04/AHU_F04_Status | AHU-F04 running | Y
AHU_F05_Status | station:¦slot:/AirSide/Floors/F05/AHU_F05_Status | AHU-F05 running | Y
AHU_F06_Status | station:¦slot:/AirSide/Floors/F06/AHU_F06_Status | AHU-F06 running | Y
AHU_F07_Status | station:¦slot:/AirSide/Floors/F07/AHU_F07_Status | AHU-F07 running | Y
AHU_F08_Status | station:¦slot:/AirSide/Floors/F08/AHU_F08_Status | AHU-F08 running | Y
EF01_Status | station:¦slot:/AirSide/EF01/Points/EF01_Status | EF-01 running | Y
EF02_Status | station:¦slot:/AirSide/EF02/Points/EF02_Status | EF-02 running | Y
EF03_Status | station:¦slot:/AirSide/EF03/Points/EF03_Status | EF-03 running | Y
CPEF01_Status | station:¦slot:/AirSide/CPEF01/Points/CPEF01_Status | CPEF-01 running | Y
LSF01_Status | station:¦slot:/AirSide/LSF01/Points/LSF01_Status | LSF-01 running | Y
SEF01_Status | station:¦slot:/AirSide/SEF01/Points/SEF01_Status | SEF-01 running | Y
CH01RunProof | station:¦slot:/ChillerPlant/Chiller01/Points/CH01RunProof | CH-01 running (rotation, label) | Y
CH01LoadPct | station:¦slot:/ChillerPlant/Chiller01/Points/CH01LoadPct | CH-01 load | Y
CH01_Installed | station:¦slot:/ChillerPlant/Chiller01/Permissive/CH01_Installed | CH01 installed (ghost when off) | Y
CH02RunProof | station:¦slot:/ChillerPlant/Chiller02/Points/CH02RunProof | CH-02 running (rotation, label) | Y
CH02LoadPct | station:¦slot:/ChillerPlant/Chiller02/Points/CH02LoadPct | CH-02 load | Y
CH02_Installed | station:¦slot:/ChillerPlant/Chiller02/Permissive/CH02_Installed | CH02 installed (ghost when off) | Y
CH03RunProof | station:¦slot:/ChillerPlant/Expansion/CH03/CH03RunProof | CH-03 running (rotation, label) | Y
CH03LoadPct | station:¦slot:/ChillerPlant/Expansion/CH03/CH03LoadPct | CH-03 load | Y
CH03_Installed | station:¦slot:/ChillerPlant/Expansion/CH03/CH03_Installed | CH03 installed (ghost when off) | Y
CH04RunProof | station:¦slot:/ChillerPlant/Expansion/CH04/CH04RunProof | CH-04 running (rotation, label) | Y
CH04LoadPct | station:¦slot:/ChillerPlant/Expansion/CH04/CH04LoadPct | CH-04 load | Y
CH04_Installed | station:¦slot:/ChillerPlant/Expansion/CH04/CH04_Installed | CH04 installed (ghost when off) | Y
CH05RunProof | station:¦slot:/ChillerPlant/Expansion/CH05/CH05RunProof | CH-05 running (rotation, label) | Y
CH05LoadPct | station:¦slot:/ChillerPlant/Expansion/CH05/CH05LoadPct | CH-05 load | Y
CH05_Installed | station:¦slot:/ChillerPlant/Expansion/CH05/CH05_Installed | CH05 installed (ghost when off) | Y
CH06RunProof | station:¦slot:/ChillerPlant/Expansion/CH06/CH06RunProof | CH-06 running (rotation, label) | Y
CH06LoadPct | station:¦slot:/ChillerPlant/Expansion/CH06/CH06LoadPct | CH-06 load | Y
CH06_Installed | station:¦slot:/ChillerPlant/Expansion/CH06/CH06_Installed | CH06 installed (ghost when off) | Y
CHP01RunProof | station:¦slot:/ChillerPlant/CHP01/Points/CHP01RunProof | CHP-01 running (rotation, label) | Y
CHP01SpeedCmd | station:¦slot:/ChillerPlant/CHP01/Points/CHP01SpeedCmd | CHP-01 speed | Y
CHP01_Installed | station:¦slot:/ChillerPlant/CHP01/Logic/CHP01_Installed | CHP01 installed (ghost when off) | Y
CHP02RunProof | station:¦slot:/ChillerPlant/CHP02/Points/CHP02RunProof | CHP-02 running (rotation, label) | Y
CHP02SpeedCmd | station:¦slot:/ChillerPlant/CHP02/Points/CHP02SpeedCmd | CHP-02 speed | Y
CHP02_Installed | station:¦slot:/ChillerPlant/CHP02/Logic/CHP02_Installed | CHP02 installed (ghost when off) | Y
CHP03RunProof | station:¦slot:/ChillerPlant/Expansion/CHP03/CHP03RunProof | CHP-03 running (rotation, label) | Y
CHP03SpeedCmd | station:¦slot:/ChillerPlant/Expansion/CHP03/CHP03SpeedCmd | CHP-03 speed | Y
CHP03_Installed | station:¦slot:/ChillerPlant/Expansion/CHP03/CHP03_Installed | CHP03 installed (ghost when off) | Y
CHP04RunProof | station:¦slot:/ChillerPlant/Expansion/CHP04/CHP04RunProof | CHP-04 running (rotation, label) | Y
CHP04SpeedCmd | station:¦slot:/ChillerPlant/Expansion/CHP04/CHP04SpeedCmd | CHP-04 speed | Y
CHP04_Installed | station:¦slot:/ChillerPlant/Expansion/CHP04/CHP04_Installed | CHP04 installed (ghost when off) | Y
CHP05RunProof | station:¦slot:/ChillerPlant/Expansion/CHP05/CHP05RunProof | CHP-05 running (rotation, label) | Y
CHP05SpeedCmd | station:¦slot:/ChillerPlant/Expansion/CHP05/CHP05SpeedCmd | CHP-05 speed | Y
CHP05_Installed | station:¦slot:/ChillerPlant/Expansion/CHP05/CHP05_Installed | CHP05 installed (ghost when off) | Y
CHP06RunProof | station:¦slot:/ChillerPlant/Expansion/CHP06/CHP06RunProof | CHP-06 running (rotation, label) | Y
CHP06SpeedCmd | station:¦slot:/ChillerPlant/Expansion/CHP06/CHP06SpeedCmd | CHP-06 speed | Y
CHP06_Installed | station:¦slot:/ChillerPlant/Expansion/CHP06/CHP06_Installed | CHP06 installed (ghost when off) | Y
CDP01RunProof | station:¦slot:/ChillerPlant/CDP01/Points/CDP01RunProof | CDP-01 running (rotation, label) | Y
CDP01SpeedCmd | station:¦slot:/ChillerPlant/CDP01/Points/CDP01SpeedCmd | CDP-01 speed | Y
CDP01_Installed | station:¦slot:/ChillerPlant/CDP01/Logic/CDP01_Installed | CDP01 installed (ghost when off) | Y
CDP02RunProof | station:¦slot:/ChillerPlant/CDP02/Points/CDP02RunProof | CDP-02 running (rotation, label) | Y
CDP02SpeedCmd | station:¦slot:/ChillerPlant/CDP02/Points/CDP02SpeedCmd | CDP-02 speed | Y
CDP02_Installed | station:¦slot:/ChillerPlant/CDP02/Logic/CDP02_Installed | CDP02 installed (ghost when off) | Y
CDP03RunProof | station:¦slot:/ChillerPlant/Expansion/CDP03/CDP03RunProof | CDP-03 running (rotation, label) | Y
CDP03SpeedCmd | station:¦slot:/ChillerPlant/Expansion/CDP03/CDP03SpeedCmd | CDP-03 speed | Y
CDP03_Installed | station:¦slot:/ChillerPlant/Expansion/CDP03/CDP03_Installed | CDP03 installed (ghost when off) | Y
CDP04RunProof | station:¦slot:/ChillerPlant/Expansion/CDP04/CDP04RunProof | CDP-04 running (rotation, label) | Y
CDP04SpeedCmd | station:¦slot:/ChillerPlant/Expansion/CDP04/CDP04SpeedCmd | CDP-04 speed | Y
CDP04_Installed | station:¦slot:/ChillerPlant/Expansion/CDP04/CDP04_Installed | CDP04 installed (ghost when off) | Y
CDP05RunProof | station:¦slot:/ChillerPlant/Expansion/CDP05/CDP05RunProof | CDP-05 running (rotation, label) | Y
CDP05SpeedCmd | station:¦slot:/ChillerPlant/Expansion/CDP05/CDP05SpeedCmd | CDP-05 speed | Y
CDP05_Installed | station:¦slot:/ChillerPlant/Expansion/CDP05/CDP05_Installed | CDP05 installed (ghost when off) | Y
CDP06RunProof | station:¦slot:/ChillerPlant/Expansion/CDP06/CDP06RunProof | CDP-06 running (rotation, label) | Y
CDP06SpeedCmd | station:¦slot:/ChillerPlant/Expansion/CDP06/CDP06SpeedCmd | CDP-06 speed | Y
CDP06_Installed | station:¦slot:/ChillerPlant/Expansion/CDP06/CDP06_Installed | CDP06 installed (ghost when off) | Y
CT01_01RunProof | station:¦slot:/ChillerPlant/CT01/Cell01/Points/CT01_01RunProof | CT-01/1 running (rotation, label) | Y
CT01_01SpeedCmd | station:¦slot:/ChillerPlant/CT01/Cell01/Points/CT01_01SpeedCmd | CT-01/1 speed | Y
CT01_Installed | station:¦slot:/ChillerPlant/CT01/Logic/CT01_Installed | CT01 installed (ghost when off) | Y
CT01_02RunProof | station:¦slot:/ChillerPlant/CT01/Cell02/Points/CT01_02RunProof | CT-01/2 running (rotation, label) | Y
CT01_02SpeedCmd | station:¦slot:/ChillerPlant/CT01/Cell02/Points/CT01_02SpeedCmd | CT-01/2 speed | Y
CT02_01RunProof | station:¦slot:/ChillerPlant/CT02/Cell01/Points/CT02_01RunProof | CT-02/1 running (rotation, label) | Y
CT02_01SpeedCmd | station:¦slot:/ChillerPlant/CT02/Cell01/Points/CT02_01SpeedCmd | CT-02/1 speed | Y
CT02_Installed | station:¦slot:/ChillerPlant/CT02/Logic/CT02_Installed | CT02 installed (ghost when off) | Y
CT02_02RunProof | station:¦slot:/ChillerPlant/CT02/Cell02/Points/CT02_02RunProof | CT-02/2 running (rotation, label) | Y
CT02_02SpeedCmd | station:¦slot:/ChillerPlant/CT02/Cell02/Points/CT02_02SpeedCmd | CT-02/2 speed | Y
CT03RunProof | station:¦slot:/ChillerPlant/Expansion/CT03/CT03RunProof | CT-03/1 running (rotation, label) | Y
CT03SpeedCmd | station:¦slot:/ChillerPlant/Expansion/CT03/CT03SpeedCmd | CT-03/1 speed | Y
CT03_Installed | station:¦slot:/ChillerPlant/Expansion/CT03/CT03_Installed | CT03 installed (ghost when off) | Y
CT04RunProof | station:¦slot:/ChillerPlant/Expansion/CT04/CT04RunProof | CT-04/1 running (rotation, label) | Y
CT04SpeedCmd | station:¦slot:/ChillerPlant/Expansion/CT04/CT04SpeedCmd | CT-04/1 speed | Y
CT04_Installed | station:¦slot:/ChillerPlant/Expansion/CT04/CT04_Installed | CT04 installed (ghost when off) | Y
CT05RunProof | station:¦slot:/ChillerPlant/Expansion/CT05/CT05RunProof | CT-05/1 running (rotation, label) | Y
CT05SpeedCmd | station:¦slot:/ChillerPlant/Expansion/CT05/CT05SpeedCmd | CT-05/1 speed | Y
CT05_Installed | station:¦slot:/ChillerPlant/Expansion/CT05/CT05_Installed | CT05 installed (ghost when off) | Y
CT06RunProof | station:¦slot:/ChillerPlant/Expansion/CT06/CT06RunProof | CT-06/1 running (rotation, label) | Y
CT06SpeedCmd | station:¦slot:/ChillerPlant/Expansion/CT06/CT06SpeedCmd | CT-06/1 speed | Y
CT06_Installed | station:¦slot:/ChillerPlant/Expansion/CT06/CT06_Installed | CT06 installed (ghost when off) | Y
ZoneTemperatureAvg_01_0101 | station:¦slot:/AirSide/Zones/Z01_0101/ZoneTemperatureAvg_01_0101 | zone 01_0101 colour / label | Y
ZoneHumidityAvg_01_0101 | station:¦slot:/AirSide/Zones/Z01_0101/ZoneHumidityAvg_01_0101 | zone 01_0101 humidity | Y
ZoneCO2_01_0101 | station:¦slot:/AirSide/Zones/Z01_0101/ZoneCO2_01_0101 | zone 01_0101 CO2 | Y
ZoneOutOfService_01_0101 | station:¦slot:/AirSide/Zones/Z01_0101/ZoneOutOfService_01_0101 | zone 01_0101 out of service | Y
ZoneTemperatureAvg_01_0102 | station:¦slot:/AirSide/Zones/Z01_0102/ZoneTemperatureAvg_01_0102 | zone 01_0102 colour / label | Y
ZoneHumidityAvg_01_0102 | station:¦slot:/AirSide/Zones/Z01_0102/ZoneHumidityAvg_01_0102 | zone 01_0102 humidity | Y
ZoneCO2_01_0102 | station:¦slot:/AirSide/Zones/Z01_0102/ZoneCO2_01_0102 | zone 01_0102 CO2 | Y
ZoneOutOfService_01_0102 | station:¦slot:/AirSide/Zones/Z01_0102/ZoneOutOfService_01_0102 | zone 01_0102 out of service | Y
ZoneTemperatureAvg_01_0103 | station:¦slot:/AirSide/Zones/Z01_0103/ZoneTemperatureAvg_01_0103 | zone 01_0103 colour / label | Y
ZoneHumidityAvg_01_0103 | station:¦slot:/AirSide/Zones/Z01_0103/ZoneHumidityAvg_01_0103 | zone 01_0103 humidity | Y
ZoneCO2_01_0103 | station:¦slot:/AirSide/Zones/Z01_0103/ZoneCO2_01_0103 | zone 01_0103 CO2 | Y
ZoneOutOfService_01_0103 | station:¦slot:/AirSide/Zones/Z01_0103/ZoneOutOfService_01_0103 | zone 01_0103 out of service | Y
ZoneTemperatureAvg_01_0104 | station:¦slot:/AirSide/Zones/Z01_0104/ZoneTemperatureAvg_01_0104 | zone 01_0104 colour / label | Y
ZoneHumidityAvg_01_0104 | station:¦slot:/AirSide/Zones/Z01_0104/ZoneHumidityAvg_01_0104 | zone 01_0104 humidity | Y
ZoneCO2_01_0104 | station:¦slot:/AirSide/Zones/Z01_0104/ZoneCO2_01_0104 | zone 01_0104 CO2 | Y
ZoneOutOfService_01_0104 | station:¦slot:/AirSide/Zones/Z01_0104/ZoneOutOfService_01_0104 | zone 01_0104 out of service | Y
ZoneTemperatureAvg_01_0105 | station:¦slot:/AirSide/Zones/Z01_0105/ZoneTemperatureAvg_01_0105 | zone 01_0105 colour / label | Y
ZoneHumidityAvg_01_0105 | station:¦slot:/AirSide/Zones/Z01_0105/ZoneHumidityAvg_01_0105 | zone 01_0105 humidity | Y
ZoneCO2_01_0105 | station:¦slot:/AirSide/Zones/Z01_0105/ZoneCO2_01_0105 | zone 01_0105 CO2 | Y
ZoneOutOfService_01_0105 | station:¦slot:/AirSide/Zones/Z01_0105/ZoneOutOfService_01_0105 | zone 01_0105 out of service | Y
ZoneTemperatureAvg_01_0106 | station:¦slot:/AirSide/Zones/Z01_0106/ZoneTemperatureAvg_01_0106 | zone 01_0106 colour / label | Y
ZoneHumidityAvg_01_0106 | station:¦slot:/AirSide/Zones/Z01_0106/ZoneHumidityAvg_01_0106 | zone 01_0106 humidity | Y
ZoneCO2_01_0106 | station:¦slot:/AirSide/Zones/Z01_0106/ZoneCO2_01_0106 | zone 01_0106 CO2 | Y
ZoneOutOfService_01_0106 | station:¦slot:/AirSide/Zones/Z01_0106/ZoneOutOfService_01_0106 | zone 01_0106 out of service | Y
ZoneTemperatureAvg_01_0107 | station:¦slot:/AirSide/Zones/Z01_0107/ZoneTemperatureAvg_01_0107 | zone 01_0107 colour / label | Y
ZoneHumidityAvg_01_0107 | station:¦slot:/AirSide/Zones/Z01_0107/ZoneHumidityAvg_01_0107 | zone 01_0107 humidity | Y
ZoneCO2_01_0107 | station:¦slot:/AirSide/Zones/Z01_0107/ZoneCO2_01_0107 | zone 01_0107 CO2 | Y
ZoneOutOfService_01_0107 | station:¦slot:/AirSide/Zones/Z01_0107/ZoneOutOfService_01_0107 | zone 01_0107 out of service | Y
ZoneTemperatureAvg_01_0108 | station:¦slot:/AirSide/Zones/Z01_0108/ZoneTemperatureAvg_01_0108 | zone 01_0108 colour / label | Y
ZoneHumidityAvg_01_0108 | station:¦slot:/AirSide/Zones/Z01_0108/ZoneHumidityAvg_01_0108 | zone 01_0108 humidity | Y
ZoneCO2_01_0108 | station:¦slot:/AirSide/Zones/Z01_0108/ZoneCO2_01_0108 | zone 01_0108 CO2 | Y
ZoneOutOfService_01_0108 | station:¦slot:/AirSide/Zones/Z01_0108/ZoneOutOfService_01_0108 | zone 01_0108 out of service | Y
ZoneTemperatureAvg_01_0109 | station:¦slot:/AirSide/Zones/Z01_0109/ZoneTemperatureAvg_01_0109 | zone 01_0109 colour / label | Y
ZoneHumidityAvg_01_0109 | station:¦slot:/AirSide/Zones/Z01_0109/ZoneHumidityAvg_01_0109 | zone 01_0109 humidity | Y
ZoneCO2_01_0109 | station:¦slot:/AirSide/Zones/Z01_0109/ZoneCO2_01_0109 | zone 01_0109 CO2 | Y
ZoneOutOfService_01_0109 | station:¦slot:/AirSide/Zones/Z01_0109/ZoneOutOfService_01_0109 | zone 01_0109 out of service | Y
ZoneTemperatureAvg_01_0110 | station:¦slot:/AirSide/Zones/Z01_0110/ZoneTemperatureAvg_01_0110 | zone 01_0110 colour / label | Y
ZoneHumidityAvg_01_0110 | station:¦slot:/AirSide/Zones/Z01_0110/ZoneHumidityAvg_01_0110 | zone 01_0110 humidity | Y
ZoneCO2_01_0110 | station:¦slot:/AirSide/Zones/Z01_0110/ZoneCO2_01_0110 | zone 01_0110 CO2 | Y
ZoneOutOfService_01_0110 | station:¦slot:/AirSide/Zones/Z01_0110/ZoneOutOfService_01_0110 | zone 01_0110 out of service | Y
ZoneTemperatureAvg_01_0111 | station:¦slot:/AirSide/Zones/Z01_0111/ZoneTemperatureAvg_01_0111 | zone 01_0111 colour / label | Y
ZoneHumidityAvg_01_0111 | station:¦slot:/AirSide/Zones/Z01_0111/ZoneHumidityAvg_01_0111 | zone 01_0111 humidity | Y
ZoneCO2_01_0111 | station:¦slot:/AirSide/Zones/Z01_0111/ZoneCO2_01_0111 | zone 01_0111 CO2 | Y
ZoneOutOfService_01_0111 | station:¦slot:/AirSide/Zones/Z01_0111/ZoneOutOfService_01_0111 | zone 01_0111 out of service | Y
ZoneTemperatureAvg_01_0112 | station:¦slot:/AirSide/Zones/Z01_0112/ZoneTemperatureAvg_01_0112 | zone 01_0112 colour / label | Y
ZoneHumidityAvg_01_0112 | station:¦slot:/AirSide/Zones/Z01_0112/ZoneHumidityAvg_01_0112 | zone 01_0112 humidity | Y
ZoneCO2_01_0112 | station:¦slot:/AirSide/Zones/Z01_0112/ZoneCO2_01_0112 | zone 01_0112 CO2 | Y
ZoneOutOfService_01_0112 | station:¦slot:/AirSide/Zones/Z01_0112/ZoneOutOfService_01_0112 | zone 01_0112 out of service | Y
ZoneTemperatureAvg_02_0201 | station:¦slot:/AirSide/Floors/F02/Zones/ZoneTemperatureAvg_02_0201 | zone 02_0201 colour / label | Y
ZoneHumidityAvg_02_0201 | station:¦slot:/AirSide/Floors/F02/Zones/ZoneHumidityAvg_02_0201 | zone 02_0201 humidity | Y
ZoneCO2_02_0201 | station:¦slot:/AirSide/Floors/F02/Zones/ZoneCO2_02_0201 | zone 02_0201 CO2 | Y
ZoneOutOfService_02_0201 | station:¦slot:/AirSide/Floors/F02/Zones/ZoneOutOfService_02_0201 | zone 02_0201 out of service | Y
ZoneTemperatureAvg_02_0202 | station:¦slot:/AirSide/Floors/F02/Zones/ZoneTemperatureAvg_02_0202 | zone 02_0202 colour / label | Y
ZoneHumidityAvg_02_0202 | station:¦slot:/AirSide/Floors/F02/Zones/ZoneHumidityAvg_02_0202 | zone 02_0202 humidity | Y
ZoneCO2_02_0202 | station:¦slot:/AirSide/Floors/F02/Zones/ZoneCO2_02_0202 | zone 02_0202 CO2 | Y
ZoneOutOfService_02_0202 | station:¦slot:/AirSide/Floors/F02/Zones/ZoneOutOfService_02_0202 | zone 02_0202 out of service | Y
ZoneTemperatureAvg_02_0203 | station:¦slot:/AirSide/Floors/F02/Zones/ZoneTemperatureAvg_02_0203 | zone 02_0203 colour / label | Y
ZoneHumidityAvg_02_0203 | station:¦slot:/AirSide/Floors/F02/Zones/ZoneHumidityAvg_02_0203 | zone 02_0203 humidity | Y
ZoneCO2_02_0203 | station:¦slot:/AirSide/Floors/F02/Zones/ZoneCO2_02_0203 | zone 02_0203 CO2 | Y
ZoneOutOfService_02_0203 | station:¦slot:/AirSide/Floors/F02/Zones/ZoneOutOfService_02_0203 | zone 02_0203 out of service | Y
ZoneTemperatureAvg_02_0204 | station:¦slot:/AirSide/Floors/F02/Zones/ZoneTemperatureAvg_02_0204 | zone 02_0204 colour / label | Y
ZoneHumidityAvg_02_0204 | station:¦slot:/AirSide/Floors/F02/Zones/ZoneHumidityAvg_02_0204 | zone 02_0204 humidity | Y
ZoneCO2_02_0204 | station:¦slot:/AirSide/Floors/F02/Zones/ZoneCO2_02_0204 | zone 02_0204 CO2 | Y
ZoneOutOfService_02_0204 | station:¦slot:/AirSide/Floors/F02/Zones/ZoneOutOfService_02_0204 | zone 02_0204 out of service | Y
ZoneTemperatureAvg_03_0301 | station:¦slot:/AirSide/Floors/F03/Zones/ZoneTemperatureAvg_03_0301 | zone 03_0301 colour / label | Y
ZoneHumidityAvg_03_0301 | station:¦slot:/AirSide/Floors/F03/Zones/ZoneHumidityAvg_03_0301 | zone 03_0301 humidity | Y
ZoneCO2_03_0301 | station:¦slot:/AirSide/Floors/F03/Zones/ZoneCO2_03_0301 | zone 03_0301 CO2 | Y
ZoneOutOfService_03_0301 | station:¦slot:/AirSide/Floors/F03/Zones/ZoneOutOfService_03_0301 | zone 03_0301 out of service | Y
ZoneTemperatureAvg_03_0302 | station:¦slot:/AirSide/Floors/F03/Zones/ZoneTemperatureAvg_03_0302 | zone 03_0302 colour / label | Y
ZoneHumidityAvg_03_0302 | station:¦slot:/AirSide/Floors/F03/Zones/ZoneHumidityAvg_03_0302 | zone 03_0302 humidity | Y
ZoneCO2_03_0302 | station:¦slot:/AirSide/Floors/F03/Zones/ZoneCO2_03_0302 | zone 03_0302 CO2 | Y
ZoneOutOfService_03_0302 | station:¦slot:/AirSide/Floors/F03/Zones/ZoneOutOfService_03_0302 | zone 03_0302 out of service | Y
ZoneTemperatureAvg_03_0303 | station:¦slot:/AirSide/Floors/F03/Zones/ZoneTemperatureAvg_03_0303 | zone 03_0303 colour / label | Y
ZoneHumidityAvg_03_0303 | station:¦slot:/AirSide/Floors/F03/Zones/ZoneHumidityAvg_03_0303 | zone 03_0303 humidity | Y
ZoneCO2_03_0303 | station:¦slot:/AirSide/Floors/F03/Zones/ZoneCO2_03_0303 | zone 03_0303 CO2 | Y
ZoneOutOfService_03_0303 | station:¦slot:/AirSide/Floors/F03/Zones/ZoneOutOfService_03_0303 | zone 03_0303 out of service | Y
ZoneTemperatureAvg_03_0304 | station:¦slot:/AirSide/Floors/F03/Zones/ZoneTemperatureAvg_03_0304 | zone 03_0304 colour / label | Y
ZoneHumidityAvg_03_0304 | station:¦slot:/AirSide/Floors/F03/Zones/ZoneHumidityAvg_03_0304 | zone 03_0304 humidity | Y
ZoneCO2_03_0304 | station:¦slot:/AirSide/Floors/F03/Zones/ZoneCO2_03_0304 | zone 03_0304 CO2 | Y
ZoneOutOfService_03_0304 | station:¦slot:/AirSide/Floors/F03/Zones/ZoneOutOfService_03_0304 | zone 03_0304 out of service | Y
ZoneTemperatureAvg_04_0401 | station:¦slot:/AirSide/Floors/F04/Zones/ZoneTemperatureAvg_04_0401 | zone 04_0401 colour / label | Y
ZoneHumidityAvg_04_0401 | station:¦slot:/AirSide/Floors/F04/Zones/ZoneHumidityAvg_04_0401 | zone 04_0401 humidity | Y
ZoneCO2_04_0401 | station:¦slot:/AirSide/Floors/F04/Zones/ZoneCO2_04_0401 | zone 04_0401 CO2 | Y
ZoneOutOfService_04_0401 | station:¦slot:/AirSide/Floors/F04/Zones/ZoneOutOfService_04_0401 | zone 04_0401 out of service | Y
ZoneTemperatureAvg_04_0402 | station:¦slot:/AirSide/Floors/F04/Zones/ZoneTemperatureAvg_04_0402 | zone 04_0402 colour / label | Y
ZoneHumidityAvg_04_0402 | station:¦slot:/AirSide/Floors/F04/Zones/ZoneHumidityAvg_04_0402 | zone 04_0402 humidity | Y
ZoneCO2_04_0402 | station:¦slot:/AirSide/Floors/F04/Zones/ZoneCO2_04_0402 | zone 04_0402 CO2 | Y
ZoneOutOfService_04_0402 | station:¦slot:/AirSide/Floors/F04/Zones/ZoneOutOfService_04_0402 | zone 04_0402 out of service | Y
ZoneTemperatureAvg_04_0403 | station:¦slot:/AirSide/Floors/F04/Zones/ZoneTemperatureAvg_04_0403 | zone 04_0403 colour / label | Y
ZoneHumidityAvg_04_0403 | station:¦slot:/AirSide/Floors/F04/Zones/ZoneHumidityAvg_04_0403 | zone 04_0403 humidity | Y
ZoneCO2_04_0403 | station:¦slot:/AirSide/Floors/F04/Zones/ZoneCO2_04_0403 | zone 04_0403 CO2 | Y
ZoneOutOfService_04_0403 | station:¦slot:/AirSide/Floors/F04/Zones/ZoneOutOfService_04_0403 | zone 04_0403 out of service | Y
ZoneTemperatureAvg_04_0404 | station:¦slot:/AirSide/Floors/F04/Zones/ZoneTemperatureAvg_04_0404 | zone 04_0404 colour / label | Y
ZoneHumidityAvg_04_0404 | station:¦slot:/AirSide/Floors/F04/Zones/ZoneHumidityAvg_04_0404 | zone 04_0404 humidity | Y
ZoneCO2_04_0404 | station:¦slot:/AirSide/Floors/F04/Zones/ZoneCO2_04_0404 | zone 04_0404 CO2 | Y
ZoneOutOfService_04_0404 | station:¦slot:/AirSide/Floors/F04/Zones/ZoneOutOfService_04_0404 | zone 04_0404 out of service | Y
ZoneTemperatureAvg_05_0501 | station:¦slot:/AirSide/Floors/F05/Zones/ZoneTemperatureAvg_05_0501 | zone 05_0501 colour / label | Y
ZoneHumidityAvg_05_0501 | station:¦slot:/AirSide/Floors/F05/Zones/ZoneHumidityAvg_05_0501 | zone 05_0501 humidity | Y
ZoneCO2_05_0501 | station:¦slot:/AirSide/Floors/F05/Zones/ZoneCO2_05_0501 | zone 05_0501 CO2 | Y
ZoneOutOfService_05_0501 | station:¦slot:/AirSide/Floors/F05/Zones/ZoneOutOfService_05_0501 | zone 05_0501 out of service | Y
ZoneTemperatureAvg_05_0502 | station:¦slot:/AirSide/Floors/F05/Zones/ZoneTemperatureAvg_05_0502 | zone 05_0502 colour / label | Y
ZoneHumidityAvg_05_0502 | station:¦slot:/AirSide/Floors/F05/Zones/ZoneHumidityAvg_05_0502 | zone 05_0502 humidity | Y
ZoneCO2_05_0502 | station:¦slot:/AirSide/Floors/F05/Zones/ZoneCO2_05_0502 | zone 05_0502 CO2 | Y
ZoneOutOfService_05_0502 | station:¦slot:/AirSide/Floors/F05/Zones/ZoneOutOfService_05_0502 | zone 05_0502 out of service | Y
ZoneTemperatureAvg_05_0503 | station:¦slot:/AirSide/Floors/F05/Zones/ZoneTemperatureAvg_05_0503 | zone 05_0503 colour / label | Y
ZoneHumidityAvg_05_0503 | station:¦slot:/AirSide/Floors/F05/Zones/ZoneHumidityAvg_05_0503 | zone 05_0503 humidity | Y
ZoneCO2_05_0503 | station:¦slot:/AirSide/Floors/F05/Zones/ZoneCO2_05_0503 | zone 05_0503 CO2 | Y
ZoneOutOfService_05_0503 | station:¦slot:/AirSide/Floors/F05/Zones/ZoneOutOfService_05_0503 | zone 05_0503 out of service | Y
ZoneTemperatureAvg_05_0504 | station:¦slot:/AirSide/Floors/F05/Zones/ZoneTemperatureAvg_05_0504 | zone 05_0504 colour / label | Y
ZoneHumidityAvg_05_0504 | station:¦slot:/AirSide/Floors/F05/Zones/ZoneHumidityAvg_05_0504 | zone 05_0504 humidity | Y
ZoneCO2_05_0504 | station:¦slot:/AirSide/Floors/F05/Zones/ZoneCO2_05_0504 | zone 05_0504 CO2 | Y
ZoneOutOfService_05_0504 | station:¦slot:/AirSide/Floors/F05/Zones/ZoneOutOfService_05_0504 | zone 05_0504 out of service | Y
ZoneTemperatureAvg_06_0601 | station:¦slot:/AirSide/Floors/F06/Zones/ZoneTemperatureAvg_06_0601 | zone 06_0601 colour / label | Y
ZoneHumidityAvg_06_0601 | station:¦slot:/AirSide/Floors/F06/Zones/ZoneHumidityAvg_06_0601 | zone 06_0601 humidity | Y
ZoneCO2_06_0601 | station:¦slot:/AirSide/Floors/F06/Zones/ZoneCO2_06_0601 | zone 06_0601 CO2 | Y
ZoneOutOfService_06_0601 | station:¦slot:/AirSide/Floors/F06/Zones/ZoneOutOfService_06_0601 | zone 06_0601 out of service | Y
ZoneTemperatureAvg_06_0602 | station:¦slot:/AirSide/Floors/F06/Zones/ZoneTemperatureAvg_06_0602 | zone 06_0602 colour / label | Y
ZoneHumidityAvg_06_0602 | station:¦slot:/AirSide/Floors/F06/Zones/ZoneHumidityAvg_06_0602 | zone 06_0602 humidity | Y
ZoneCO2_06_0602 | station:¦slot:/AirSide/Floors/F06/Zones/ZoneCO2_06_0602 | zone 06_0602 CO2 | Y
ZoneOutOfService_06_0602 | station:¦slot:/AirSide/Floors/F06/Zones/ZoneOutOfService_06_0602 | zone 06_0602 out of service | Y
ZoneTemperatureAvg_06_0603 | station:¦slot:/AirSide/Floors/F06/Zones/ZoneTemperatureAvg_06_0603 | zone 06_0603 colour / label | Y
ZoneHumidityAvg_06_0603 | station:¦slot:/AirSide/Floors/F06/Zones/ZoneHumidityAvg_06_0603 | zone 06_0603 humidity | Y
ZoneCO2_06_0603 | station:¦slot:/AirSide/Floors/F06/Zones/ZoneCO2_06_0603 | zone 06_0603 CO2 | Y
ZoneOutOfService_06_0603 | station:¦slot:/AirSide/Floors/F06/Zones/ZoneOutOfService_06_0603 | zone 06_0603 out of service | Y
ZoneTemperatureAvg_06_0604 | station:¦slot:/AirSide/Floors/F06/Zones/ZoneTemperatureAvg_06_0604 | zone 06_0604 colour / label | Y
ZoneHumidityAvg_06_0604 | station:¦slot:/AirSide/Floors/F06/Zones/ZoneHumidityAvg_06_0604 | zone 06_0604 humidity | Y
ZoneCO2_06_0604 | station:¦slot:/AirSide/Floors/F06/Zones/ZoneCO2_06_0604 | zone 06_0604 CO2 | Y
ZoneOutOfService_06_0604 | station:¦slot:/AirSide/Floors/F06/Zones/ZoneOutOfService_06_0604 | zone 06_0604 out of service | Y
ZoneTemperatureAvg_07_0701 | station:¦slot:/AirSide/Floors/F07/Zones/ZoneTemperatureAvg_07_0701 | zone 07_0701 colour / label | Y
ZoneHumidityAvg_07_0701 | station:¦slot:/AirSide/Floors/F07/Zones/ZoneHumidityAvg_07_0701 | zone 07_0701 humidity | Y
ZoneCO2_07_0701 | station:¦slot:/AirSide/Floors/F07/Zones/ZoneCO2_07_0701 | zone 07_0701 CO2 | Y
ZoneOutOfService_07_0701 | station:¦slot:/AirSide/Floors/F07/Zones/ZoneOutOfService_07_0701 | zone 07_0701 out of service | Y
ZoneTemperatureAvg_07_0702 | station:¦slot:/AirSide/Floors/F07/Zones/ZoneTemperatureAvg_07_0702 | zone 07_0702 colour / label | Y
ZoneHumidityAvg_07_0702 | station:¦slot:/AirSide/Floors/F07/Zones/ZoneHumidityAvg_07_0702 | zone 07_0702 humidity | Y
ZoneCO2_07_0702 | station:¦slot:/AirSide/Floors/F07/Zones/ZoneCO2_07_0702 | zone 07_0702 CO2 | Y
ZoneOutOfService_07_0702 | station:¦slot:/AirSide/Floors/F07/Zones/ZoneOutOfService_07_0702 | zone 07_0702 out of service | Y
ZoneTemperatureAvg_07_0703 | station:¦slot:/AirSide/Floors/F07/Zones/ZoneTemperatureAvg_07_0703 | zone 07_0703 colour / label | Y
ZoneHumidityAvg_07_0703 | station:¦slot:/AirSide/Floors/F07/Zones/ZoneHumidityAvg_07_0703 | zone 07_0703 humidity | Y
ZoneCO2_07_0703 | station:¦slot:/AirSide/Floors/F07/Zones/ZoneCO2_07_0703 | zone 07_0703 CO2 | Y
ZoneOutOfService_07_0703 | station:¦slot:/AirSide/Floors/F07/Zones/ZoneOutOfService_07_0703 | zone 07_0703 out of service | Y
ZoneTemperatureAvg_07_0704 | station:¦slot:/AirSide/Floors/F07/Zones/ZoneTemperatureAvg_07_0704 | zone 07_0704 colour / label | Y
ZoneHumidityAvg_07_0704 | station:¦slot:/AirSide/Floors/F07/Zones/ZoneHumidityAvg_07_0704 | zone 07_0704 humidity | Y
ZoneCO2_07_0704 | station:¦slot:/AirSide/Floors/F07/Zones/ZoneCO2_07_0704 | zone 07_0704 CO2 | Y
ZoneOutOfService_07_0704 | station:¦slot:/AirSide/Floors/F07/Zones/ZoneOutOfService_07_0704 | zone 07_0704 out of service | Y
ZoneTemperatureAvg_08_0801 | station:¦slot:/AirSide/Floors/F08/Zones/ZoneTemperatureAvg_08_0801 | zone 08_0801 colour / label | Y
ZoneHumidityAvg_08_0801 | station:¦slot:/AirSide/Floors/F08/Zones/ZoneHumidityAvg_08_0801 | zone 08_0801 humidity | Y
ZoneCO2_08_0801 | station:¦slot:/AirSide/Floors/F08/Zones/ZoneCO2_08_0801 | zone 08_0801 CO2 | Y
ZoneOutOfService_08_0801 | station:¦slot:/AirSide/Floors/F08/Zones/ZoneOutOfService_08_0801 | zone 08_0801 out of service | Y
ZoneTemperatureAvg_08_0802 | station:¦slot:/AirSide/Floors/F08/Zones/ZoneTemperatureAvg_08_0802 | zone 08_0802 colour / label | Y
ZoneHumidityAvg_08_0802 | station:¦slot:/AirSide/Floors/F08/Zones/ZoneHumidityAvg_08_0802 | zone 08_0802 humidity | Y
ZoneCO2_08_0802 | station:¦slot:/AirSide/Floors/F08/Zones/ZoneCO2_08_0802 | zone 08_0802 CO2 | Y
ZoneOutOfService_08_0802 | station:¦slot:/AirSide/Floors/F08/Zones/ZoneOutOfService_08_0802 | zone 08_0802 out of service | Y
ZoneTemperatureAvg_08_0803 | station:¦slot:/AirSide/Floors/F08/Zones/ZoneTemperatureAvg_08_0803 | zone 08_0803 colour / label | Y
ZoneHumidityAvg_08_0803 | station:¦slot:/AirSide/Floors/F08/Zones/ZoneHumidityAvg_08_0803 | zone 08_0803 humidity | Y
ZoneCO2_08_0803 | station:¦slot:/AirSide/Floors/F08/Zones/ZoneCO2_08_0803 | zone 08_0803 CO2 | Y
ZoneOutOfService_08_0803 | station:¦slot:/AirSide/Floors/F08/Zones/ZoneOutOfService_08_0803 | zone 08_0803 out of service | Y
ZoneTemperatureAvg_08_0804 | station:¦slot:/AirSide/Floors/F08/Zones/ZoneTemperatureAvg_08_0804 | zone 08_0804 colour / label | Y
ZoneHumidityAvg_08_0804 | station:¦slot:/AirSide/Floors/F08/Zones/ZoneHumidityAvg_08_0804 | zone 08_0804 humidity | Y
ZoneCO2_08_0804 | station:¦slot:/AirSide/Floors/F08/Zones/ZoneCO2_08_0804 | zone 08_0804 CO2 | Y
ZoneOutOfService_08_0804 | station:¦slot:/AirSide/Floors/F08/Zones/ZoneOutOfService_08_0804 | zone 08_0804 out of service | Y
FireAlarmSignal | station:¦slot:/AirSide/Common/FireAlarmSignal | Fire alarm FACP-01 | Y